## Sheet1
Category | Feature Name | Description | Sensors Used | Typical Range | Impact on Model | Coefficient
A. Trip Summary & Vehicle State | initial_health_score | Previous trip's predicted health | ML Model Output (from prior trip) | 0 - 100 | Lower = Worse (acts as a baseline)
A. Trip Summary & Vehicle State | trip_distance_km | Distance of trip | GPS Receiver, Wheel Speed Sensors | 0.5 - 200+ km | Higher = Worse | 0.5
A. Trip Summary & Vehicle State | trip_duration_minutes | Total time taken | System Timer (ECU/Telematics) | 1 - 300+ minutes | Higher = Worse | 0.03
A. Trip Summary & Vehicle State | average_speed_kmph | Avg. speed of trip | GPS Receiver, Wheel Speed Sensors | 0 - 80 km/h | Higher = Worse | 0.03
A. Trip Summary & Vehicle State | max_speed_kmph | Peak speed of trip | GPS Receiver, Wheel Speed Sensors | 0 - 120 km/h | Higher = Worse | 0.02
A. Trip Summary & Vehicle State | battery_discharge_percentage | Energy drawn during trip | BMS (Current/Voltage Sensors) | 0 - 100 % | Higher = Worse | 0.1
A. Trip Summary & Vehicle State | regenerative_braking_kwh | Energy regained during braking | BMS, Motor Controller | 0 - Battery Max Capacity | Higher = Better
| rider_weight_kg | Weight of rider | Pressure Sensors (seat/footrest), Suspension Sensors or Input | 40 - 150+ kg | Higher = Worse | 0.02
| payload_weight_kg | Extra load weight | Pressure Sensors (cargo), Suspension | 0 - 50+ kg | Higher = Worse | 0.01
A. Trip Summary & Vehicle State | average_motor_temperature_celsius | Motor temp avg. | Thermistor / RTD (in motor) | 20 - 100+ °C | Out of optimal range (~40-70°C) = Worse | 0.04
A. Trip Summary & Vehicle State | max_motor_temperature_celsius | Peak motor temp | Thermistor / RTD (in motor) | 20 - 120+ °C | Higher = Worse | 0.03
A. Trip Summary & Vehicle State | average_battery_temperature_celsius | Avg. battery temp | Thermistors / RTDs (battery pack) | 10 - 50+ °C | Out of optimal range (~20-40°C) = Worse | 0.05
A. Trip Summary & Vehicle State | max_battery_temperature_celsius | Peak battery temp | Thermistors / RTDs (battery pack) | 10 - 60+ °C | Higher = Worse | 0.03
B. Terrain & Road Condition | terrain_score | Engineered terrain metric | Derived from map & sensor data | 0 - 100 | Higher = Better
B. Terrain & Road Condition | average_suspension_activity_index | Suspension movement index | Linear Sensors, 3-Axis Accelerometer | 0 - 1000+ | Higher = Worse | 0.03
B. Terrain & Road Condition | total_elevation_gain_meters | Total climb in trip | GPS Receiver | 0 - 5000+ meters | Higher = Worse | 0.02
B. Terrain & Road Condition | total_pothole_count | No. of potholes hit | 3-Axis Accelerometer, Gyroscope | 0 - 100+ | Higher = Worse | 0.02
B. Terrain & Road Condition | average_coefficient_of_friction_indicator | Grip estimation | Wheel Sensors, IMU, Vehicle Dynamics Models | 0 - 1 | Lower = Worse
B. Terrain & Road Condition | braking_induced_speed_drops_per_km | Frequent braking events | GPS Receiver, Wheel Speed Sensors | 0 - 10+ events/km | Higher = Worse | 0.01
C. Driver Behavior | number_of_hard_braking_events | Heavy braking | 3-Axis Accelerometer, Brake Lever Sensors | 0 - 50+ | Higher = Worse | 0.04
C. Driver Behavior | number_of_hard_acceleration_events | Aggressive throttle | 3-Axis Accelerometer | 0 - 50+ | Higher = Worse | 0.03
D. Environmental Context | ambient_temperature_celsius | Outside temperature | Ambient Air Temp Sensor | 10–45 °C | Out of optimal range (~15-35°C) = Worse | 0.01
D. Environmental Context | precipitation_indicator | Rain presence | Rain Sensor, Weather API | 0 (Dry), 1 (Wet), or Light/Mod/Heavy | Higher (Wet) = Worse | 0.01
D. Environmental Context | average_humidity_percentage | Relative humidity | Humidity Sensor, Weather API | 0 - 100 % | Extremes (Low/High) = Worse | 0.01
E. Target Variable | new_health_score | Predicted trip health | ML Model Output | 0 - 100 | Higher = Better